## SVC Tuning
Basic Parameter Setup
| Basic Parameter Setup | Motor Tuning | Basic Run | Performance Tuning
Motor Tuning
Basic Run
Performance Tuning
Reset to factory setting
00-02 = 9 (50 Hz )
00-02 = 10 (60 Hz )
Set Operation Source
00-14 : Source of master frequency command
00-15 : Source of operation command
MI/MO function setting
02-01~02-08: Function
02-10: Normal Open/Close
02-11~02-16: Function
02-23: Normal Open/Close
01-00 Motor Rated Freq
01-01 Max Freq(Rated)
01-02 Max Voltage(Rated)
05-01 Rated Current
05-02 Rated Power
05-03 Rated Speed
05-04 Motor Poles
IM motor auto-tuning
05-00 = 1
rolling: w/o load, precise
05-00 = 2
static: w/ load, less precis
Check Motor Parameter
05-05~05-09
Control mode selection
00-09=2 SVC mode
Test Run
00-09 = 2(SVC) &
FWD RUN
* if no sound of fan, check if ENABLE input function is set and activated or not
* if speed is zero, check speed reference 00-14 and also setting for speed
Contactor Timing
02-29 Start Brake Delay
02-30 Stop Brake Delay
02-31 Start Motor Delay
02-32 Stop Motor Delay
* if rollback, increase brake delay for start / stop by 0.1sec
* If still exist, enable DC injection or Position Control
DC Injection & Bandwidth
07-02 = 100, DC injection level at start
07-03 DC Injection Start Time
07-04 DC Injection Stop Time
07-30 = 100, DC Injection level at stop
11-00 = 0001H, enable bandwidth control
11-05 inertial ration, +/- 5 to find best value, increase the value before noise or vibration, experience (80~120)
Target: No rollback and no vibration during all operation at high speed
1st Velocity Profile
01-12 Acc Time
01-13 Dec Time
01-31 Dec Time Stop
01-24 S1 Time
01-25 S2 Time
01-26 S3 Time
01-27 S4 Time
01-30 S5 Time
Mechanical Installation
When the lift is safe to operation, the basic operation is finished and ready for other instrucment installation.
V/f curve adjustment
01-07 Min Frequency
01-08 Min Voltage
* Increase voltage if torque is not enough at start/stop

## FOCPG Tuning
Basic Parameter Setup
| Basic Parameter Setup | Motor Tuning | Encoder Tuning | Basic Run | Performance Tuning
Motor Tuning
Encoder Setup
Basic Run
Performance Tuning
Reset to factory setting
00-02 = 9 (50 Hz )
00-02 = 10 (60 Hz )
Set Operation Source
00-14 : Source of master frequency command
00-15 : Source of operation command
MI/MO function setting
02-01~02-08: Function
02-10: Normal Open/Close
02-11~02-16: Function
02-23: Normal Open/Close
01-00 Motor Rated Freq
01-01 Max Freq(Rated)
01-02 Max Voltage(Rated)
05-01 Rated Current
05-02 Rated Power
05-03 Rated Speed
05-04 Motor Poles
IM motor auto-tuning
05-00 = 1
rolling: w/o load, precise
05-00 = 2
static: w/ load, less precis
Check Motor Parameter
05-05~05-09
Control mode selection
00-09=3 FOCPG mode
Encoder Setup
10-00 Encoder selection
1 = ABZ
2 = ABZ + UVW
10-01 Encoder Pulse
10-02 Encoder Input Type
1 = A leads B
2 = B leads A
(Optional)
Check 10-02 Setup
1. Set 00-09 = 0 (VF)
2. FWD run 1Hz
3. Check if the User display PG value increase.
4. If value decrease, change setting of 10-02
Test Run
00-09 = 3(FOCPG) &
FWD RUN
* if no sound of fan, check if ENABLE input function is set and activated or not
* if speed is zero, check speed reference 00-14 and also setting for speed
Contactor Timing
02-29 Start Brake Delay
02-30 Stop Brake Delay
02-31 Start Motor Delay
02-32 Stop Motor Delay
* if rollback, increase brake delay for start / stop by 0.1sec
* If still exist, enable DC injection or Position Control
DC Injection & Bandwidth
07-02 = 100, DC injection level at start
07-03 DC Injection Start Time
07-04 DC Injection Stop Time
11-00 = 0001H, enable bandwidth control
11-05 inertial ration, +/- 5 to find best value, increase the value before noise or vibration, experience (80~120)
Target: No rollback and no vibration during all operation at high speed
1st Velocity Profile
01-12 Acc Time
01-13 Dec Time
01-31 Dec Time Stop
01-24 S1 Time
01-25 S2 Time
01-26 S3 Time
01-27 S4 Time
01-30 S5 Time
2nd Bandwidth
11-05 Inertial Ratio
11-06 Zero Spd BW Start
11-07 Low Spd BW
11-08 High Spd BW
11-19 Zero Spd BW Stop
* inertial ration, +/- 5 to find best value, increase the value before noise or vibration
Mechanical Installation
When the lift is safe to operation, the basic operation is finished and ready for other instrucment installation.

## FOCPM Tuning
Basic Parameter Setup
| Basic Parameter Setup | Motor Tuning | Encoder Tuning | Basic Run | Performance Tuning
Motor Tuning
Encoder Setup
Basic Run
Performance Tuning
Reset to factory setting
00-02 = 9 (50 Hz )
00-02 = 10 (60 Hz )
Set Operation Source
00-14 : Source of master frequency command
00-15 : Source of operation command
MI/MO function setting
02-01~02-08: Function
02-10: Normal Open/Close
02-11~02-16: Function
02-23: Normal Open/Close
01-00 Motor Rated Freq
01-01 Max Freq(Rated)
01-02 Max Voltage(Rated)
08-01 Rated Current
08-02 Rated Power
08-03 Rated Speed
08-04 Motor Poles
IM motor auto-tuning
08-00 = 2
* brake needs to be locked
* load or no load is okay
Check Motor Parameter
08-05~08-08
Control mode selection
00-09=8 FOCPM mode
Encoder Setup
10-00 Encoder selection
3 = Sinusoidal / 1387
4 = EnDat / 1313 / 413
10-01 Encoder Pulse
10-02 Encoder Input Type
1 = A leads B
2 = B leads A
(Optional)
Check 10-02 Setup
1. Set 00-09 = 0 (VF)
2. FWD run 1Hz no load
3. Check if the User display PG value increase.
4. If value decrease, change setting of 10-02
Test Run
00-09 = 8(FOCPM) &
FWD RUN
* if no sound of fan, check if ENABLE input function is set and activated or not
* if speed is zero, check speed reference 00-14 and also setting for speed
PM motor angle tuning
08-00 = 1
rolling: w/o load, precise
08-00 = 3
static: w/ load, less precis
Contactor Timing
02-29 Start Brake Delay
02-30 Stop Brake Delay
02-31 Start Motor Delay
02-32 Stop Motor Delay
* if rollback, increase brake delay for start / stop by 0.1sec
* If still exist, enable DC injection or Position Control
DC Injection & Bandwidth
07-02 = 100, DC injection level at start
07-03 DC Injection Start Time
07-04 DC Injection Stop Time
11-00 = 0001H, enable bandwidth control
11-05 inertial ration, +/- 5 to find best value, increase the value before noise or vibration, experience (20~40)
Target: No rollback and no vibration during all operation at high speed
1st Velocity Profile
01-12 Acc Time
01-13 Dec Time
01-31 Dec Time Stop
01-24 S1 Time
01-25 S2 Time
01-26 S3 Time
01-27 S4 Time
01-30 S5 Time
2nd Bandwidth
11-05 Inertial Ratio
11-06 Zero Spd BW Start
11-07 Low Spd BW
11-08 High Spd BW
11-19 Zero Spd BW Stop
* inertial ration, +/- 5 to find best value, increase the value before noise or vibration
Mechanical Installation
When the lift is safe to operation, the basic operation is finished and ready for other instrucment installation.
Check Angle Parameter
08-09
* Tune 3 times and compare if all values difference are less than 30
3rd Position Control
10-19 Positon Control Level
10-22 Position Control Time
(Optional)
Repower Test
1. if losing control after re-power, please set 08-09 to 360.0 and re-power
2. if no problem set 10-31 to 0001h and encoder auto tune again, then do another re-power test
3. if above procedure not working, please check encoder wiring and pin definition.

## SVC(IM)
Comparison Type: | File vs. Default
Tabel Source |  | D:\11.Products\11.ED\Docs\application\SIblift.RU\Siblift adaptation ED - motors\Siblift-ED-VL-20171013\ED\3_ED+SVC+NKU+135C.v1p04.20171013.txt
Type: |  | VFD-ED
Version: |  | 10.40
Rated Current: |  | 11.5A
Rated Voltage: |  | 460V
kW(hp): |  | 4.0 ( 5.0 )
CompareRow | 97
Pr. No | MODBUS | Description | Unit | Data | Default | Note
***** | ***** | 0 - SYSTEM PARAMETER | ***** | ***** | *****
00-09 | 0009H | Control Method |  | 2 | 0 | 2: SVC for IM w/o encoder
00-14 | 000EH | Source of Freq. |  | 3 | 1 | 3: Opeartion by DI
***** | ***** | 1 - BASIC PARAMETER | ***** | ***** | *****
01-00 | 0100H | Max Output Freq. | Hz | 50.00 | 60.00 | Motor rated frequency
01-01 | 0101H | Motor1 Fbase | Hz | 50.00 | 60.00 | Max frequency in use, normally like 01-00
01-02 | 0102H | Max Out-Volt 1 | V | 380.0 | 440.0 | Max Voltage in use, normally motor rated voltage
01-03 | 0103H | Mid Out-Freq.1-1 | Hz | 25.00 | 0.50
01-04 | 0104H | Mid Out-Volt 1-1 | V | 190.0 | 10.0
01-05 | 0105H | Mid Out-Freq.1-2 | Hz | 10.00 | 0.50
01-06 | 0106H | Mid Out-Volt 1-2 | V | 130.0 | 10.0
01-08 | 0108H | Min Out-Volt 1 | V | 50.0 | 10.0 | increase voltage if start torque is not enough (10-80), output current shall be less than motor rated current
01-09 | 0109H | Start Frequency | Hz | 0.00 | 0.50
01-12 | 010CH | 1st Accel Time | sec | 1.50 | 3.00 | smaller: fast time / less comfort, vice versa
01-13 | 010DH | 1st Decel Time | sec | 1.70 | 2.00 | smaller: fast time / less comfort, vice versa
01-14 | 010EH | 2nd Accel Time | sec | 4.00 | 3.00 | normally not used,same as 01-12
01-15 | 010FH | 2nd Decel Time | sec | 1.00 | 2.00 | normally not used,same as 01-13
01-24 | 0118H | S Curve Time 1 | sec | 3.00 | 1.00 | smaller: fast time / less comfort, vice versa
01-25 | 0119H | S Curve Time 2 | sec | 2.00 | 1.00 | smaller: fast time / less comfort, vice versa
01-26 | 011AH | S Curve Time 3 | sec | 1.30 | 1.00 | smaller: fast time / less comfort, vice versa
01-27 | 011BH | S Curve Time 4 | sec | 1.30 | 1.00 | smaller: fast time / less comfort, vice versa
01-29 | 011DH | Landing Speed | Hz | 7.00 | 0.00 | set to "leveling speed" (one of the multi-speed)
01-30 | 011EH | S Curve Time 5 | sec | 1.80 | 1.00 | leveling speed to zero speed, help to adjust level postion with leveling speed, stop dec time
01-31 | 011FH | Stop Decel Time | sec | 0.50 | 2.00 | stop deceleration, help to adjust level postion with leveling speed, S5 time
***** | ***** | 2 - DIGITAL IN/OUT | ***** | ***** | *****
02-04 | 0204H | Multi-Fun Input4 |  | 43 | 4 | 43: EPS function: also need to setup 06-46 / 06-47 / 06-48
02-05 | 0205H | Multi-Fun Input5 |  | 5 | 0 | 5: Reset
02-07 | 0207H | Multi-Fun Input7 |  | 8 | 0 | 8: 1st / 2nd Acc/Dec time switch
02-08 | 0208H | Multi-Fun Input8 |  | 0 | 40 | 40: Enable
02-10 | 020AH | Multi-Input ACT |  | 0080H | 0000H | Input mode selection(bit-wise setup): 0: Normal Open 1: Normal Closed
02-12 | 020CH | Multi-Fun RLY2 |  | 15 | 0 | 15: Motor contactor(MC)
02-13 | 020DH | Multi-Fun RLY3 |  | 9 | 0 | 9: Drive Ready
02-14 | 020EH | Multi-Fun RLY4 |  | 12 | 0 | 12: Mechenical brake(MB)
02-30 | 021EH | Brake STOP Delay | sec | 1.000 | 0.250 | time for zero speed and stop DC current established; normally no need to change; increase if brake closed when speed is not zero at stop
02-32 | 0220H | MCDELAY_STP Time | sec | 0.500 | 0.200 | time to make sure no current between drive and motor; normally no need to change; increase if arc at contactor
***** | ***** | 4 - MULTI-SPEED | ***** | ***** | *****
04-01 | 0401H | Multi-Speed 1 | Hz | 6.00 | 0.00
04-02 | 0402H | Multi-Speed 2 | Hz | 12.00 | 0.00
04-04 | 0404H | Multi-Speed 4 | Hz | 50.00 | 0.00
04-05 | 0405H | Multi-Speed 5 | Hz | 50.00 | 0.00
04-06 | 0406H | Multi-Speed 6 | Hz | 40.00 | 0.00
04-07 | 0407H | Multi-Speed 7 | Hz | 50.00 | 0.00
04-08 | 0408H | Multi-Speed 8 | Hz | 50.00 | 0.00
***** | ***** | 5 - IM PARAMETER | ***** | ***** | *****
05-01 | 0501H | IM Motor Rated A | Amps | 13.00 | 0.00
05-02 | 0502H | IM Motor Rated P | Kw | 5.50 | 0.00
05-03 | 0503H | IM Motor Rated | RPM | 1380 | 1710
05-05 | 0505H | IM Motor No-Load | Amps | 6.25 | 0.00
05-06 | 0506H | IM Motor Rs | ohm | 2.546 | 0.000
05-07 | 0507H | IM Motor Rr | ohm | 3.081 | 0.000
05-08 | 0508H | IM Motor Lm | mH | 102.6 | 0.0 | manually modify(+/-) this value if performace not good / strange noise happened
05-09 | 0509H | IM Motor Lx | mH | 21.1 | 0.0
***** | ***** | 7 - SPECIAL | ***** | ***** | *****
07-02 | 0702H | Start DCI Level | % | 50 | 0 | increase 10% every steps before noise/vibration happened
07-05 | 0705H | DC Inject StartF | Hz | 1.00 | 0.00 | avoid low torque at low freqency
07-29 | 071DH | Torque DEC. Time | sec | 1.000 | 0.000 | provide torque ramp off
07-30 | 071EH | STOP DCI Level |  | 50 | 0 | increase 10% every steps before noise/vibration happened
***** | ***** | 11 - ADVANCE SET | ***** | ***** | *****
11-00 | 0B00H | System Control | Hex | 0001H | 0000H
11-05 | 0B05H | Inertia Ratio | % | 120 | 40 | closed loop only; increase before vibrating
11-06 | 0B06H | Zero SP Loop BW | Hz | 30 | 10 | closed loop only; increase before vibrating at start zero speed
11-08 | 0B08H | High SP Loop BW | Hz | 15 | 10 | closed loop only; increase before vibrating at high speed
11-19 | 0B13H | Zero SP Land BW | Hz | 20 | 10 | closed loop only; increase before vibrating at stop zero speed

## FOCPG(IM+PG)
Comparison Type: | File vs. Default
Tabel Source |  | D:\11.Products\11.ED\Docs\application\SIblift.RU\Siblift adaptation ED - motors\Siblift-ED-VL-20171013\ED\nku-140c-vfd-ED(enc)-28-09-2017(kriwa) - Copy.txt
Type: |  | VFD-ED
Version: |  | 10.40
Rated Current: |  | 23A
Rated Voltage: |  | 460V
kW(hp): |  | 11 ( 15 )
CompareRow | 146
Pr. No | MODBUS | Description | Unit | Data | Default | Note
***** | ***** | 0 - SYSTEM PARAMETER | ***** | ***** | *****
00-09 | 0009H | Control Method |  | 3 | 0 | 3: FOC for IM w encoder
00-12 | 000CH | Carry Frequency | KHz | 10 | 12 | lower carry for lower heat
00-14 | 000EH | Source of Freq. |  | 3 | 1 | 3: Opeartion by DI
***** | ***** | 1 - BASIC PARAMETER | ***** | ***** | *****
01-00 | 0100H | Max Output Freq. | Hz | 50.00 | 60.00 | Motor rated frequency
01-01 | 0101H | Motor1 Fbase | Hz | 50.00 | 60.00 | Max frequency in use, normally like 01-00
01-02 | 0102H | Max Out-Volt 1 | V | 380.0 | 440.0 | Max Voltage in use, normally motor rated voltage
01-03 | 0103H | Mid Out-Freq.1-1 | Hz | 25.00 | 0.50
01-04 | 0104H | Mid Out-Volt 1-1 | V | 190.0 | 10.0
01-05 | 0105H | Mid Out-Freq.1-2 | Hz | 10.00 | 0.50
01-06 | 0106H | Mid Out-Volt 1-2 | V | 120.0 | 10.0
01-08 | 0108H | Min Out-Volt 1 | V | 20.0 | 10.0 | increase voltage if start torque is not enough (10-80), output current shall be less than motor rated current
01-09 | 0109H | Start Frequency | Hz | 0.00 | 0.50
01-12 | 010CH | 1st Accel Time | sec | 1.50 | 3.00 | smaller: fast time / less comfort, vice versa
01-13 | 010DH | 1st Decel Time | sec | 1.70 | 2.00 | smaller: fast time / less comfort, vice versa
01-14 | 010EH | 2nd Accel Time | sec | 4.00 | 3.00 | normally not used,same as 01-12
01-15 | 010FH | 2nd Decel Time | sec | 1.00 | 2.00 | normally not used,same as 01-13
01-24 | 0118H | S Curve Time 1 | sec | 3.00 | 1.00 | smaller: fast time / less comfort, vice versa
01-25 | 0119H | S Curve Time 2 | sec | 2.00 | 1.00 | smaller: fast time / less comfort, vice versa
01-26 | 011AH | S Curve Time 3 | sec | 1.30 | 1.00 | smaller: fast time / less comfort, vice versa
01-27 | 011BH | S Curve Time 4 | sec | 1.30 | 1.00 | smaller: fast time / less comfort, vice versa
01-29 | 011DH | Landing Speed | Hz | 7.00 | 0.00 | set to "leveling speed" (one of the multi-speed)
01-30 | 011EH | S Curve Time 5 | sec | 1.80 | 1.00 | leveling speed to zero speed, help to adjust level postion with leveling speed, stop dec time
01-31 | 011FH | Stop Decel Time | sec | 0.50 | 2.00 | stop deceleration, help to adjust level postion with leveling speed, S5 time
***** | ***** | 2 - DIGITAL IN/OUT | ***** | ***** | *****
02-04 | 0204H | Multi-Fun Input4 |  | 43 | 4 | 43: EPS function: also need to setup 06-46 / 06-47 / 06-48
02-05 | 0205H | Multi-Fun Input5 |  | 5 | 0 | 5: Reset
02-07 | 0207H | Multi-Fun Input7 |  | 8 | 0 | 8: 1st / 2nd Acc/Dec time switch
02-08 | 0208H | Multi-Fun Input8 |  | 0 | 40 | 40: Enable
02-10 | 020AH | Multi-Input ACT |  | 0080H | 0000H | Input mode selection(bit-wise setup): 0: Normal Open 1: Normal Closed
02-12 | 020CH | Multi-Fun RLY2 |  | 15 | 0 | 15: Motor contactor(MC)
02-13 | 020DH | Multi-Fun RLY3 |  | 9 | 0 | 9: Drive Ready
02-14 | 020EH | Multi-Fun RLY4 |  | 12 | 0 | 12: Mechenical brake(MB)
02-29 | 021DH | Brake RUN Delay | sec | 0.150 | 0.250 | time for zero speed and start DC current established; normally no need to change; decrease here since controller will alarm if take too long time at start
02-30 | 021EH | Brake STOP Delay | sec | 0.300 | 0.250 | time for zero speed and stop DC current established; normally no need to change; increase if brake closed when speed is not zero at stop
02-32 | 0220H | MCDELAY_STP Time | sec | 0.500 | 0.200 | time to make sure no current between drive and motor; normally no need to change; increase if arc at contactor
***** | ***** | 4 - MULTI-SPEED | ***** | ***** | *****
04-01 | 0401H | Multi-Speed 1 | Hz | 6.00 | 0.00 | maintenance speed
04-02 | 0402H | Multi-Speed 2 | Hz | 12.00 | 0.00 | leveling speed
04-04 | 0404H | Multi-Speed 4 | Hz | 50.00 | 0.00
04-05 | 0405H | Multi-Speed 5 | Hz | 50.00 | 0.00
04-06 | 0406H | Multi-Speed 6 | Hz | 40.00 | 0.00 | low speed for small floor
04-07 | 0407H | Multi-Speed 7 | Hz | 50.00 | 0.00 | high speed for high floor
04-08 | 0408H | Multi-Speed 8 | Hz | 50.00 | 0.00
***** | ***** | 5 - IM PARAMETER | ***** | ***** | *****
05-01 | 0501H | IM Motor Rated A | Amps | 19.00 | 0.00
05-02 | 0502H | IM Motor Rated P | Kw | 7.60 | 0.00
05-03 | 0503H | IM Motor Rated | RPM | 1380 | 1710
05-05 | 0505H | IM Motor No-Load | Amps | 6.48 | 0.00
05-06 | 0506H | IM Motor Rs | ohm | 1.688 | 0.000
05-07 | 0507H | IM Motor Rr | ohm | 2.442 | 0.000
05-08 | 0508H | IM Motor Lm | mH | 100.0 | 0.0 | manually modify(+/-) this value if performace not good / strange noise happened; this case Lm was 208, set to 100 performace is good
05-09 | 0509H | IM Motor Lx | mH | 10.0 | 0.0
***** | ***** | 7 - SPECIAL | ***** | ***** | *****
07-02 | 0702H | Start DCI Level | % | 50 | 0 | increase 10% every steps before noise/vibration happened
07-05 | 0705H | DC Inject StartF | Hz | 1.00 | 0.00 | avoid low torque at low freqency
07-29 | 071DH | Torque DEC. Time | sec | 1.000 | 0.000 | provide torque ramp off
07-30 | 071EH | STOP DCI Level |  | 50 | 0 | increase 10% every steps before noise/vibration happened
***** | ***** | 8 - PM PARAMETER | ***** | ***** | *****
08-01 | 0801H | PM Motor Rated A | Amps | 18.81 | 0.00
***** | ***** | 10 - SPEED FEEDBACK | ***** | ***** | *****
10-00 | 0A00H | Encoder Types |  | 1 | 0 | 1: ABZ
10-01 | 0A01H | Encoder pulses | ppr | 1024 | 2048
10-02 | 0A02H | PG input setting |  | 1 | 0 | normally either 1 or 2, need to be tested, depending on encoder and motor direction
10-04 | 0A04H | PG Err Det. Time | sec | 3.0 | 1.0
10-17 | 0A11H | ASR1/2 Switch F | Hz | 6.00 | 7.00 | bandwidth switching frequency
***** | ***** | 11 - ADVANCE SET | ***** | ***** | *****
11-00 | 0B00H | System Control | Hex | 0081H | 0000H | 8: position control 1: bandwidth adjustment enable
11-05 | 0B05H | Inertia Ratio | % | 120 | 40 | increase if rollback or damping, before vibrating
11-06 | 0B06H | Zero SP Loop BW | Hz | 30 | 10 | increase if rollback or damping, before vibrating at start zero speed
11-08 | 0B08H | High SP Loop BW | Hz | 15 | 10 | increase if rollback or damping, before vibrating at high speed
11-19 | 0B13H | Zero SP Land BW | Hz | 20 | 10 | increase if rollback or damping, before vibrating at stop zero speed

## FOCPM(PM+PG)
Comparison Type: | File vs. Default
Tabel Source |  | D:\11.Products\11.ED\Docs\application\SIblift.RU\Siblift adaptation ED - motors\Siblift-ED-VL-20171013\ED\novaz lebedka bo4ka- SIBLIFT - souz-ED.txt
Type: |  | VFD-ED
Version: |  | 10.40
Rated Current: |  | 17.0A
Rated Voltage: |  | 460V
kW(hp): |  | 7.5 ( 10 )
CompareRow | 112
Pr. No | MODBUS | Description | Unit | Data | Default | Note
***** | ***** | 0 - SYSTEM PARAMETER | ***** | ***** | *****
00-09 | 0009H | Control Method |  | 8 | 0 | 8: FOC for PM w encoder
00-14 | 000EH | Source of Freq. |  | 3 | 1 | 3: Opeartion by DI
***** | ***** | 1 - BASIC PARAMETER | ***** | ***** | *****
01-00 | 0100H | Max Output Freq. | Hz | 19.90 | 60.00 | Motor rated frequency
01-01 | 0101H | Motor1 Fbase | Hz | 19.90 | 60.00 | Max frequency in use, normally like 01-00
01-02 | 0102H | Max Out-Volt 1 | V | 380.0 | 440.0 | Max Voltage in use, normally motor rated voltage
01-09 | 0109H | Start Frequency | Hz | 0.00 | 0.50
01-24 | 0118H | S Curve Time 1 | sec | 3.00 | 1.00 | smaller: fast time / less comfort, vice versa
01-25 | 0119H | S Curve Time 2 | sec | 1.10 | 1.00 | smaller: fast time / less comfort, vice versa
01-26 | 011AH | S Curve Time 3 | sec | 1.05 | 1.00 | smaller: fast time / less comfort, vice versa
01-27 | 011BH | S Curve Time 4 | sec | 1.40 | 1.00 | smaller: fast time / less comfort, vice versa
01-29 | 011DH | Landing Speed | Hz | 1.20 | 0.00 | set to "leveling speed" (one of the multi-speed)
01-30 | 011EH | S Curve Time 5 | sec | 2.30 | 1.00 | leveling speed to zero speed, help to adjust level postion with leveling speed, stop dec time
***** | ***** | 2 - DIGITAL IN/OUT | ***** | ***** | *****
02-06 | 0206H | Multi-Fun Input6 |  | 5 | 0 | 5: Reset
02-08 | 0208H | Multi-Fun Input8 |  | 0 | 40 | 40: Enable
02-11 | 020BH | Multi-Fun RLY1 |  | 9 | 0 | 9: Drive Ready
02-12 | 020CH | Multi-Fun RLY2 |  | 12 | 0 | 12: Mechenical brake(MB)
02-13 | 020DH | Multi-Fun RLY3 |  | 15 | 0 | 15: Motor contactor(MC)
***** | ***** | 4 - MULTI-SPEED | ***** | ***** | *****
04-00 | 0400H | Multi-Speed 0 | Hz | 1.40 | 0.00 | ?
04-01 | 0401H | Multi-Speed 1 | Hz | 3.18 | 0.00 | maintenance speed
04-02 | 0402H | Multi-Speed 2 | Hz | 6.36 | 0.00 | leveling speed
04-03 | 0403H | Multi-Speed 3 | Hz | 7.95 | 0.00 | ?
04-04 | 0404H | Multi-Speed 4 | Hz | 9.54 | 0.00 | ?
04-05 | 0405H | Multi-Speed 5 | Hz | 11.00 | 0.00 | ?
04-06 | 0406H | Multi-Speed 6 | Hz | 13.00 | 0.00 | low speed for small floor
04-07 | 0407H | Multi-Speed 7 | Hz | 15.00 | 0.00 | high speed for high floor
***** | ***** | 5 - IM PARAMETER | ***** | ***** | *****
05-01 | 0501H | IM Motor Rated A | Amps | 13.90 | 0.00 | no need
05-02 | 0502H | IM Motor Rated P | Kw | 7.50 | 0.00 | no need
05-05 | 0505H | IM Motor No-Load | Amps | 4.81 | 0.00 | no need
***** | ***** | 6 - PROTECTION | ***** | ***** | *****
06-11 | 060BH | TQR LIMIT | % | 120 | 200 | normally no need to change; set to small if motor rater current is small or motor over heat (oH3 / EoL1)
***** | ***** | 7 - SPECIAL | ***** | ***** | *****
07-29 | 071DH | Torque DEC. Time | sec | 1.000 | 0.000 | provide torque ramp off
***** | ***** | 8 - PM PARAMETER | ***** | ***** | *****
08-01 | 0801H | PM Motor Rated A | Amps | 16.50 | 0.00
08-02 | 0802H | PM Motor Rated P | Kw | 6.10 | 0.00
08-03 | 0803H | PM Motor Rated | RPM | 119 | 1710
08-04 | 0804H | PM Motor Poles |  | 20 | 4
08-05 | 0805H | PM Motor Rs | ohm | 2.887 | 0.000
08-07 | 0807H | PM Motor Lq | mH | 41.1 | 0.0 | manually modify(+/-) this value if performace not good / strange noise happened
08-08 | 0808H | Back EMF | Vrms | 198.8 | 0.0
08-09 | 0809H | Z-Offset Angle | deg | 272.4 | 360.0 | must to learn from 08-00=3; set to 360.0 for testing purpose to bypass possible error
***** | ***** | 10 - SPEED FEEDBACK | ***** | ***** | *****
10-00 | 0A00H | Encoder Types |  | 4 | 0
10-02 | 0A02H | PG input setting |  | 1 | 0
10-04 | 0A04H | PG Err Det. Time | sec | 3.0 | 1.0
10-22 | 0A16H | POS CONT Time | sec | 0.500 | 0.250 | start position control function: time; increase if time is not enough for establish torque
***** | ***** | 11 - ADVANCE SET | ***** | ***** | *****
11-00 | 0B00H | System Control | Hex | 0081H | 0000H | 8: position control 1: bandwidth adjustment enable
11-05 | 0B05H | Inertia Ratio | % | 120 | 40 | increase if rollback or damping, before vibrating
11-06 | 0B06H | Zero SP Loop BW | Hz | 30 | 10 | increase if rollback or damping, before vibrating at start zero speed
11-08 | 0B08H | High SP Loop BW | Hz | 15 | 10 | increase if rollback or damping, before vibrating at high speed
11-19 | 0B13H | Zero SP Land BW | Hz | 20 | 10 | increase if rollback or damping, before vibrating at stop zero speed